## Automotive
ID | title | author(s) | author's country | from academia(A) or industry(I) or both(B) | year | publication type | where is it published (venue) | length | research topic | solution type | solution details | HW or SW solution (if require specical HW) ? | property concerned in the validation/evaluation | abstracted - validation property | validation/evaluation approach | abstracted - validation approach | research goal | reorganized - main research goal | protocols related | future work | abstracted - future work | score | Others
179 | Synchronization Quality of IEEE 802.1AS in Large-Scale Industrial Automation Networks | Gutiérrez, M. and Ademaj, A. and Steiner, W. and Dobrin, R. and Punnekkat, S. | Austria, Sweden | B | 2017 | CA | 2017 IEEE Real-Time and Embedded Technology and Applications Symposium (RTAS) | 10 | mechanism | Original | show the synchronization quality that can be achieved with IEEE 802.1 in large-scale realistic networks. | SW | the time deviations between the clock of the time-aware system 100 and the grandmaster cloc. | system performance | simulation, mathematical analysis | PE+OMNet+++purely synthesized/stimulated , TA+PC+pure synthesized/stimulated | Synchronization performance | the evaluation of the influence of implementation-specific sources of inaccuracy on the time synchronization precision that can be achieved using IEEE 802.1AS in large-scale networks. | 802.1AS | validate the results obtained with a real life implementation. | further evaluation | 4
211 | Simulation Framework for Clock Synchronization in Time Sensitive Networking | Pahlevan, M. and Balakrishna, B. and Obermaisser, R. | Germany | A | 2019 | CA | 2019 IEEE 22nd International Symposium on Real-Time Distributed Computing (ISORC) | 8 | framework | Optimization | presents a simulation framework for IEEE 802.1AsRev to evaluate the reliability of the global time base in TSN-based systems | SW | actual time offset, compensated time offset | system performance | simulation | PE+OMNet+++purely synthesized/stimulated | Synchronization performance | develop a simulation framework for the IEEE 802.1AS-Rev standard, and integration with IEEE 802.1Qbv and 802.1Qci standards | 802.1AS-Rev | none | \ | 3
217 | Extended Synchronization Protocol Based on IEEE802.1AS for Improved Precision in Dynamic and Asymmetric TSN Hybrid Networks | Baniabdelghany, H. and Obermaisser, R. and Khalifeh, A. | Germany | A | 2020 | CA | 2020 9th Mediterranean Conference on Embedded Computing (MECO) | 8 | mechanism | Optimization | proposes an extension of the precision time protocol (IEEE 802.1AS) to improve clock synchronization in hybrid networks including both wireless and wire-bound segments | SW | the synchronization error | system performance | simulation | PE+PC+pure synthesized/stimulated | Synchronization performance | improve the time synchronization for scalable hybrid network with considering all aforementioned factors that effect on the time synchronization accuracy in an extended synchronization protocol. | 802.1AS | select the best path through different paths between the grandmaster and the slave clocks, or using multiple grandmaster clocks | exploit other methods | 3
235 | Hardware Assisted Clock Synchronization with the IEEE 1588-2008 Precision Time Protocol | Kyriakakis, Eleftherios and Spars\o | Denmark | A | 2018 | CA | 26th International Confer- ence on Real-Time Networks and Systems | 10 | framework | Optimization | proposes a hardware architecture that combines hardware-based time-stamping with a rate adjustable clock design. | HW | Clock Offset(accuracy as average mean and jitter as standard deviation) | system performance | physical prototype implementation | PE+HW device+purely real data | Synchronization performance | explored the design of a hardware-assisted implementation of PTP using a standard Ethernet PHY transceiver and finally implemented a hardware architecture that can achieve submicrosecond precision. | IEEE 1588-2008 | extend the experimental setup and evaluate the presented architecture over a large-scale TSN network composed of multiple T-CREST nodes | further evaluation | 3
47 | A Discussion on Time Synchronization and their Effects in Distributed Cyber-Physical Control Systems | de Oliveira Junior, Eloy Martins and de Oliveira e Souza, Marcelo Lopes | Brazil | A | 2016 | CA | 25th SAE BARSIL International Congress | 5 |  |  |  | SW | transient and stability of distributed cyber-physical control systems |  | simulation | PE+TrueTime/Matlab/Simulink +purely synthesized/stimulated |  | discuss some time synchronization techniques used in cyber-physical systems, show how the time synchronization can affect the transient and stability of distributed cyber-physical control systems and propose a way to alleviate those issues. | IEEE 1588-2008 |  |  | 1
50 | An Efficient Method of Reselecting Grand Master in IEEE 802.1AS | Younghwan Jeon, Juho Lee, Sungkwon Park | Seoul | A | 2014 | CA | Proceedings of the 20th Asia-Pacific Conference on Communications | 5 | mechanism | Original |  | SW | cutting the convergence time that is generated while comparing the message for selecting a GM in BMCA and assigning the role of ports. | efficiency | formal mathematical analysis | TA+PC | Synchronization performance | the proposed method can resynchronize the network faster than the existing BMCA. | 802.1AS | \ | \ | 2
54 | Improved Clock Synchronization Start-Up Time for Ethernet AVB-Based In-Vehicle Networks | Diarra, A. and Hogenmueller, T. and Zimmermann, A. and Grzemba, A. and Khan, U. A. and Ieee | Germany | A | 2015 | CA | Proceedings of 2015 Ieee 20th Conference on Emerging Technologies & Factory Automation | 8 | mechanism | Optimization | 1.Modification of Sync frame size for neighbor rate ratio calculation 2.One-Step Messaging 3.Peer delay mechanism omission | SW | Clock Synchronization Start-Up Time | efficiency | formal mathematical analysis and simulation | PE+OMNet+++purely synthesized/stimulated | Synchronization performance | proposed several ways to reduce synchronization start-up time | 802.1AS-Rev | measurements on real implementations are planned to assess the real results. | further evaluation | 4
57 | Time Synchronization Method of IEEE 802.1AS through Automatic Optimal Sync Message Period Adjustment for In-Car Network | Kim, Y. J. and Cheon, B. M. and Kim, J. H. and Jean, J. W. and Ieee | Korea | A | 2015 | CA | 2015 Ieee International Conference on Information and Automation | 6 | mechanism | Optimization | the number of sync messages to be transmitted from the master are automatically adjusted | SW | synchronization error minimize the traffic | system performance | physical prototype implementation | PE+HW+purely real data | Synchronization performance | minimize the traffic of the entire network in order to optimally maintain the synchronization performance of a node. | 802.1AS-Rev | \ | \ | 3
93 | An AUTOSAR Based Approach to Time Synchronize In-Vehicle ECUs in Mixed Network Architecture | Isac, Sinu and Chaudhari, Nayana P. and Ananthoju, Kalyan Chakravarthy | India | I | 2019 | CA | SAE 16th Symposium on International Automotive Technology, SIAT 2019, January 16, 2019 - January 19, 2019 | 5 | framework |  | This paper describes how time gateway can be configured for synchronizing nodes on CAN and Ethernet Networks. | SW |  |  | example analysis | bench simulation |  |  | 802.1AS-Rev CAN |  |  | 1
105 | Energy Efficiency Due to a Common Global Timebase-Synchronizing FlexRay to 802.1AS Networks as a Foundation | Milbredt, P. and Schick, E. and Hubner, M. | Germany | A | 2018 | JA | Journal of Low Power Electronics and Applications | 12 | framework |  | Synchronizing legacy FlexRay networks to the upcoming Ethernet backbone | SW |  |  | physical prototype implementation | PE+HW device+purely real data | Synchronization performance |  |  |  |  | 2 | 验证方法可参考借鉴

## TSN-related
ID | title | author(s) | author's country | from academia(A) or industry(I) or both(B) | year | publication type | where is it published (venue) | major research type | minor research type（if any） | length | traffic type | research topic | solution type | solution details | deployment location | HW or SW solution (if require specical HW) ? | property concerned in the validation/evaluation | abstracted - validation property | validation/evaluation approach | abstracted - validation approach | research goal | reorganized - main research goal | protocols related | future work | abstracted - future work | score | Others
1 | Evaluation of Audio Video Bridging Forwarding Method in an Avionics Switched Ethernet Context | Fabien Geyer, Emanuel Heidinger, Stefan Schneele, Alexander von Bodisco | Germany | B | 2013 | CA | 2013 IEEE Symposium on Computers and Communications (ISCC) | VR | / | 6 | Class A,B and BE | mechanism(SPQ,WFQ,WF2Q,DRR,Qav) | compare | evaluate the IEEE 802.1Qav standard, compared to other common scheduling strategies such as strict priority queuing, and different fair scheduling variants using OMNeT++ | switch | HW | Maximal latency,Maximal jitter | system performance | simulation and evaluation | PE+OMNeT+++simulated data | scheduling mechanism comparision | real time capability | 802.1Qav(and SPQ,WFQ,WF2Q,DRR) | evaluate Qbu and Qbv | extend evaluation scope | 3

## ER
ID | title | author(s) | author's country | from academia(A) or industry(I) or both(B) | year | publication type | where is it published | ER sub-type | length | topic | abstracted - topic | classification | found gaps/analysis results | score
174 | Next generation real-time networks based on IT technologies | Steiner, W. and Peón, P. G. and Gutiérrez, M. and Mehmed, A. and Rodriguez-Navas, G. and Lisova, E. and Pozo, F. | Austria，Sweden | B | 2016 | CA | 2016 IEEE 21st International Conference on Emerging Technologies and Factory Automation (ETFA) | issue and solution | 8 | wireless communication, offline configuration of large-scale schedules, autoconfiguration and traffic adaption, , security | Real time capability, security | \ | approaches mentioned present serious scalability issues. | 2
198 | Analysing Termination and Consistency in the AVB’s Stream Reservation Protocol | Bujosa, D. and Álvarez, I. and ˇCavka, D. and Proenza, J. | Bosnia and Herzegovina, Spain | A | 2019 | CA | 2019 24th IEEE International Conference on Emerging Technologies and Factory Automation (ETFA) | issue and solution | 4 | the termination and consistency of SRP at different levels | compatibility | \ | detected problems in both levels for both properties and proposed a series of solutions based on timeouts and additional exchange of messages in order to solve them. | 2